## Shortcuts
Event | Description | DeviceId | Action | Parameters
Initialise
#include | Devices
#include | Macros
#include | Tags
Read
#include | Read
Write
#include | Write

## Macros
Event | Description | DeviceId | Action | Parameters
| Macros | write(var) | Macro | value var, $var
|  | writehex(var) | Macro | hex var, $var

## Tags
Event | Description | DeviceId | Action | Parameters | Column1
| FW version | target | Send | def SYS_FW_VER, UINT16, 0x0
| Unique identification number - Microcontroller UUID | target | Send | def SYS_UUID1, UINT16, 0x1
|  | target | Send | def SYS_UUID2, UINT16, 0x2
|  | target | Send | def SYS_UUID3, UINT16, 0x3
|  | target | Send | def SYS_UUID4, UINT16, 0x4
|  | target | Send | def SYS_UUID5, UINT16, 0x5
|  | target | Send | def SYS_UUID6, UINT16, 0x6
| HW revision | target | Send | def SYS_HW_REV, UINT16, 0x7
| System tick counter | target | Send | def SYS_TICKS, UINT16, 0x8
| Bubble Fire Delay | target | Send | def BUBBLE_FIRE_DELAY, UINT16, 0x100
| Bubble pulse width | target | Send | def BUBBLE_PULSE_WIDTH, UINT16, 0x101
| FS Threshold | target | Send | def FS_THRESHOLD, UINT16, 0x102
| Camera Delay | target | Send | def CAM_DELAY, UINT16, 0x200
| Camera pulse width | target | Send | def CAM_PULSE_WIDTH, UINT16, 0x201
| Led Delay 1 | target | Send | def LED_DELAY_1, UINT16, 0x202
| Led Delay 2 | target | Send | def LED_DELAY_2, UINT16, 0x203
| Led pulse width | target | Send | def LED_PULSE_WIDTH, UINT16, 0x204
| Min Allowed Trigger period | target | Send | def CAM_MIN_TRIGG_PERIOD, UINT16, 0x205
| BS ADC Input | target | Send | def BS_ADC_INPUT, UINT16, 0x300
| BS PGA Gain | target | Send | def BS_PGA_GAIN, UINT16, 0x301
| BS ADC Offset | target | Send | def BS_ADC_OFFSET, UINT16, 0x302
| BS ADC Control | target | Send | def BS_ADC_CONTROL, UINT16, 0x303
| FS ADC Input | target | Send | def FS_ADC_INPUT, UINT16, 0x310
| FS PGA Gain | target | Send | def FS_PGA_GAIN, UINT16, 0x311
| FS ADC Offset | target | Send | def FS_ADC_OFFSET, UINT16, 0x312
| FS ADC Control | target | Send | def FS_ADC_CONTROL, UINT16, 0x313
| FL ADC Input | target | Send | def FL_ADC_INPUT, UINT16, 0x320
| FL PGA Gain | target | Send | def FL_PGA_GAIN, UINT16, 0x321
| FL ADC Offset | target | Send | def FL_ADC_OFFSET, UINT16, 0x322
| FL ADC Control | target | Send | def FL_ADC_CONTROL, UINT16, 0x323

## Read
Event | Description | DeviceId | Action | Parameters
| FW version | target | Send | var? SYS_FW_VER
skip |  | target | Send | var? UUID1
skip |  | target | Send | var? UUID2
skip |  | target | Send | var? UUID3
skip |  | target | Send | var? UUID4
skip |  | target | Send | var? UUID5
skip |  | target | Send | var? UUID6
skip |  | target | Send | var? HW_REV
| System tick counter | target | Send | var? SYS_TICKS
| Bubble fire delay | target | Send | var? BUBBLE_FIRE_DELAY
| Bubble pulse width | target | Send | var? BUBBLE_PULSE_WIDTH
| FS Threshold | target | Send | var? FS_THRESHOLD
| Camera Delay | target | Send | var? CAM_DELAY
| Camera pulse width | target | Send | var? CAM_PULSE_WIDTH
| Led Delay 1 | target | Send | var? LED_DELAY_1
| Led Delay 2 | target | Send | var? LED_DELAY_2
| Led pulse width | target | Send | var? LED_PULSE_WIDTH
| Min Allowed Trigger period | target | Send | var? CAM_MIN_TRIGG_PERIOD
| BS ADC Input | target | Send | var? BS_ADC_INPUT
| BS PGA Gain | target | Send | var? BS_PGA_GAIN
| BS ADC Offset | target | Send | var? BS_ADC_OFFSET
| BS ADC Control | target | Send | var? BS_ADC_CONTROL
| FS ADC Input | target | Send | var? FS_ADC_INPUT
| FS PGA Gain | target | Send | var? FS_PGA_GAIN
| FS ADC Offset | target | Send | var? FS_ADC_OFFSET
| FS ADC Control | target | Send | var? FS_ADC_CONTROL
| FL ADC Input | target | Send | var? FL_ADC_INPUT
| FL PGA Gain | target | Send | var? FL_PGA_GAIN
| FL ADC Offset | target | Send | var? FL_ADC_OFFSET
| FL ADC Control | target | Send | var? FL_ADC_CONTROL

## Write
Event | Description | DeviceId | Action | Parameters
| Bubble fire delay | target | Send | write(BUBBLE_FIRE_DELAY)
| Bubble pulse width | target | Send | write(BUBBLE_PULSE_WIDTH)
| FS Threshold | target | Send | write(FS_THRESHOLD)
| Camera Delay | target | Send | write(CAM_DELAY)
| Camera pulse width | target | Send | write(CAM_PULSE_WIDTH)
| Led Delay 1 | target | Send | write(LED_DELAY_1)
| Led Delay 2 | target | Send | write(LED_DELAY_2)
| Led pulse width | target | Send | write(LED_PULSE_WIDTH)
| Min Allowed Trigger period | target | Send | write(CAM_MIN_TRIGG_PERIOD)
skip | BS PGA Gain | target | Send | write(BS_PGA_GAIN)
skip | BS ADC Offset | target | Send | write(BS_ADC_OFFSET)
skip | BS ADC Control | target | Send | write(BS_ADC_CONTROL)
skip | FS PGA Gain | target | Send | write(FS_PGA_GAIN)
skip | FS ADC Offset | target | Send | write(FS_ADC_OFFSET)
| FS ADC Control | target | Send | write(FS_ADC_CONTROL)
skip | FL PGA Gain | target | Send | write(FL_PGA_GAIN)
skip | FL ADC Offset | target | Send | write(FL_ADC_OFFSET)
skip | FL ADC Control | target | Send | write(FL_ADC_CONTROL)

## Top
Column1 | Column2 | Column3 | Column4 | Column5 | Column6 | Column7 | Column8

## Actions
ACTIONS table for validation
Send
Wait
SendWait
Display
Variable
GetStatus
Macro
SetDefault
SetConstant
Trace
Open
Close
Create
Set
SendOnce
While
If
End

## Devices
Event | Description | DeviceId | Action | Parameters
| Clear all variables and macros Close all open devices Delete all device names Close run and trace logs | system | Send | ColdReset
| Clear all constants | system | Send | ClearConstants
|  | %DefaultStepDelayMs | SetConstant | 0
|  | %Debug | SetConstant | FALSE
|  | Device(x) | Macro | (if(%Debug, "DummyDevice", "x"))
|  | %port | SetDefault | com4
|  | target | Create | ModbusRtu
|  | target | Open | %port 115200 1 1
| on to help debugging if required | target | Trace | On